## Sheet1
Calculation sheet for Lab #1
Specific Heat of Metal = {(Cw*Mc+Cal*(Mcup+Mstir))*(Ti-Tf)+Cw*Mh*(Th-Tf)}/((Tf-Ti)*Mm)
UNIT: g, cc, K
Items | Value | SD | Comments
Mcup | 57.85 | 0.020412 | Mass of the cup
Mstir | 5.1 | 0.020412 | Mass of the stir
Mt | 148.05 | 0.020412 | Mass of the cup+stir+cold water (mix)
Mm | 69.3 | 0.020412 | Mass of the unknown metal
Ma | 250 | 0.020412 | Mass of the cup+stir+cold water+metal+hot water
Ti | 22.8 | 0.028868 | Initial temperature of the cold water
Tf | 39.8 | 0.028868 | Final temperature of the mix
Th | 100 | 0.028868 | Temperature of boiled water
Cw | 4.186 | 0 | Specific heat of water
Cal | 0.972 | 0 | Specific heat of Aluminum
Calculations |  |  | Comments
Mc | 85.1 | 0.035355 | Mass of the cold water | Mc=Mt-Mcup-Mstir
Mh | 32.65 | 0.035355 | Mass of the hot water | Mh=Ma-Mm-Mc
C1 | 417.416 | 0.15063 | Heat capacity of the cup+stir+cold water | C1=Cw*Mc+Cal*(Mcup+Mstir)
C2 | 136.6729 | 0.148 | Heat capacity of the hot water | C2=Cw*Mh
Tf-Th | -60.2 | 0.040825 | Change of the temperature of the hot water | ∆T2=Tf-Th
Tf-Ti | 17 | 0.040825 | Change of the emperature of the mix | ∆T1=Tf-Th
Q1 | 7096.072 | 19.6017 | Heat gained by the mix | Q1=C1*∆T1
Q2 | -8227.7086 | 14.4891 | Heat lost by the hot water | Q2=C2*∆T2
Q3 | 1131.6366 | 24.3754 | Heat gained by the unknown metal | Q3=-Q1-Q2
Cm | 0.96056 | 0.02328 | Specific heat of the unknown metal | Cm=Q3/Mm/(Tf-Ti)
Arithmetic Rules for Physical Measurements
add/sub: {a±δa}±{b±δb} = {(a±b)±sqrt(δa^2+δb^2)}
multiplication: {a±δa}*{b±δb} = {(a*b)±(a*b)*(abs(δa/a)+abs(δb/b))}
division: {a±δa}/{b±δb} = {(a/b)±(a/b)*(abs(δa/a)+abs(δb/b))}